## LDV Energy Use
Energy Losses in Light-Duty Gasoline Vehicles
Source | Percentage of Total Energy Dissipation
Engine Losses | 70%
Auxiliary Electrical Losses | 1%
Parasitic Losses | 5%
Power to Wheels | 20.4%
Drivetrain Losses | 4%
Data Source:
FuelEconomy.gov, Where the Energy Goes: Gasoline Vehicles (fueleconomy.gov/feg/atv.shtml)
Notes:
Engine losses are primarily from heat, including vehicle exhaust, radiators, friction, combustion, and pumping.
Auxiliary losses are from climate control fans, seat warmers, and headlights.
Parasitic losses are from water, fuel, and oil pumps, and from ignition and engine control systems.
Power to wheels is depleted through wind resistance, rolling resistance, and braking.
Drivetrain losses occur in components such as transmissions.
Losses are provided in ranges. For this chart, losses were estimated to be the average of the range to allow for a total of 100% of energy when summed. For more details, see the in-depth data sources: fueleconomy.gov/feg/atv.shtml#data-sources.
Worksheet available at afdc.energy.gov/data
Last updated January 2024

## Condensed (hidden)
Energy Losses in Light-Duty Gasoline Vehicles
Source | Percentage of Total Energy Dissipation
Engine Losses | 70%
Auxiliary Electrical Losses | 1%
Parasitic Losses | 5%
Power to Wheels | 20.4%
Drivetrain Losses | 4%